## MS 6
Habitat Suitability Indices |  |  | Quittapahilla Creek - Segment 6
Parameter | Optimum | Reach 41 | Reach 42 | Reach 43 | Reach 44 | Reach 45 | Reach 46 | Reach 47 | Reach 48 | Reach 49 | Reach 50 | Reach 51 | Reach 52
1. Temperature-F
Adult | 54-67 | bar: Reach 41 to Quittapahilla Creek - Segment 6 Reach 52
Embryo | 36-56 | bar: Reach 41 to Quittapahilla Creek - Segment 6 Reach 52
Fry | 45-59 | bar: Reach 41 to Quittapahilla Creek - Segment 6 Reach 52
Juvenile | 45-67
2. DO | 5.0-9.0 mg/l | bar: Reach 41 to Quittapahilla Creek - Segment 6 Reach 52
3. pH | 6.8-7.8 | bar: Reach 41 to Quittapahilla Creek - Segment 6 Reach 52
4. Nitrate-N | 0.15-0.25 mg/l | bar: Reach 41 to Quittapahilla Creek - Segment 6 Reach 52
5. Depth
Pools | > 1.5 ft. | > 1.5 ft. | > 1.5 ft. | > 1.5 ft. | > 1.5 ft. | > 1.5 ft. | > 1.5 ft. | > 1.5 ft. | > 1.5 ft. | > 1.5 ft. | > 1.5 ft. | NA | > 1.5 ft.
Riffle/Runs | > 0.5 ft. | > 0.5 ft. | > 0.5 ft. | > 0.5 ft. | > 0.5 ft. | > 0.5 ft. | > 0.5 ft. | > 0.5 ft. | < 0.5 ft. | > 0.5 ft. | > 0.5 ft. | > 0.5 ft. | > 0.5 ft.
6. % Cover | > 35% | 35% | 35% | 35% | 35% | 10% | 10% | 2% | 35% | 5% | 15% | 2% | 2%
7. Substrate
Spawning | 6 - 76 mm | 8.4 - 81 | ND | ND | 11 - 69 | ND | ND | ND | ND | ND | ND | ND | ND
% Fry/Juvenile Size Class | 10% | 10% | 0% | 2% | 19% | 10% | 0% | 0% | 5% | 5% | 10% | 5% | 5%
Riffle/Runs, D50 | 64 - 512 mm | 64 - 180 | ND | NA | ND | ND | ND | ND | ND | ND | ND | ND | ND
% Fines in Riffles/Runs | < 20% | 25% | 50% | 50% | 25% | 25% | 75% | 75% | 25% | 25% | 25% | 50% | 50%
8. % Pools | 50 - 70% | 52% | 42% | 53% | 42% | 12% | 26% | 5% | 60% | 7% | 14% | 0% | 8%
9. Pool Class | > 30%,1st | 1st | 1st | 1st | 1st | 3rd | 3rd | 3rd | 1st | 3rd | 1st | NA | 3rd
10. Bank Vegetation | Shrubs | G/T/S | G/T/S | G/T/S | G/T/S | T/S | T/S | T/S | G/T/S | G/T/S | G/T/S | G/T/S | G/T/S
11. % Bank Cover | > 80% | 25 - 49% | 50 - 80% | 25 - 49% | 25 - 49% | > 80% | > 80% | > 80% | 25 - 49% | > 80% | 50 - 80% | 25 - 49% | > 80%
12. % Shading | 50 - 75% | 0 - 24% | 25 - 49% | 0 - 24% | 0 - 24% | 50 - 75% | 50 - 75% | 50 - 75% | 0 - 24% | 0 - 24% | 25 - 49% | 0 - 24% | 25 - 49%
Notes:
1. % Cover - the percent of the total stream area that provides adequate cover for adult trout during the low flow period
2. % Fry & Juvenile Size Class - percent substrate size class (100 - 400 mm) used for winter and escape cover by fry and juveniles
3. % Fines Riffle/Run - degrees of substrate embeddedness 0 - 24%, 25 - 49%, 50 - 74%, 75 - 100%
4. Pool Class - 1st Class - large and deep, > 30% of bottom obscured by structure; 2nd Class - moderate size and depth,
5 - 30% of bottom obscured by structure; 3rd Class - small or shallow or both, limited structure
5. Bank Vegetation - dominant vegetation categories - shrubs, trees, grasses, over 50% of bank has no vegetation
6. % Bank Cover - percent of the bank covered with vegetation - 0 - 24%, 25 - 49%, 50 - 80%, > 80%
7. % Shading - percent of stream area shaded - 0 - 24%, 25 - 49%, 50 - 75%, > 75%

## MS 5
Habitat Suitability Indices |  |  | Quittapahiila Creek - Segment 5
Parameter | Optimum | Reach 34 | Reach 35 | Reach 36 | Reach 37 | Reach 38 | Reach 39 | Reach 40
1. Temperature-F | bar: Reach 34; Quittapahiila Creek - Segment 5 Reach 36
Adult | 54-66 | 51.5 - 71.2 | 51.5 - 71.2 | 51.4 - 69.0 | 51.4 - 69.0 | 51.4 - 69.0 | 51.4 - 69.0 | 51.4 - 69.0
Embryo | 36-56 | 43.2 - 57.7 | 43.2 - 57.7 | 43.6 - 56.2 | 43.6 - 56.2 | 43.6 - 56.2 | 43.6 - 56.2 | 43.6 - 56.2
Fry | 45-59 | bar: Reach 34 to Quittapahiila Creek - Segment 5 Reach 40
Juvenile | 45-66 | 51.5 - 71.2 | 51.5 - 71.2 | 51.4 - 69.0 | 51.4 - 69.0 | 51.4 - 69.0 | 51.4 - 69.0 | 51.4 - 69.0
2. DO | 5.0-9.0 mg/l | 5.64 - 8.04 | 5.64 - 8.04 | 5.73 - 7.37 | 5.73 - 7.37 | 5.73 - 7.37 | 5.73 - 7.37 | 5.73 - 7.37
3. pH | 6.8-7.8 | 7.21 - 8.22 | 7.21 - 8.22 | 7.25 - 8.26 | 7.25 - 8.26 | 7.25 - 8.26 | 7.25 - 8.26 | 7.25 - 8.26
4. Nitrate-N | 0.15-0.25 mg/l | 3.5 - 5.43 | 3.5 - 5.43 | 4.18 - 6.03 | 4.18 - 6.03 | 4.18 - 6.03 | 4.18 - 6.03 | 4.18 - 6.03
5. Depth
Pools | > 1.5 ft. | > 1.5 ft. | > 1.5 ft. | > 1.5 ft. | > 1.5 ft. | > 1.5 ft. | > 1.5 ft. | > 1.5 ft.
Riffle/Runs | > 0.5 ft. | 0.5 ft. | > 0.5 ft. | < 0.5 ft. | > 0.5 ft. | > 0.5 ft. | > 0.5 ft. | > 0.5 ft.
6. % Cover | > 35% | 25% | 35% | 15% | 23% | 25% | 10% | 20%
7. Substrate
Spawning | 6 - 76 mm | 6.0 - 38 | 9.0 - 27 | 3.0 - 64 | NA | NA | NA | NA
% Fry/Juvenile Size Class | 10% | 2% | 0% | 10% | 0% | 0% | 5% | 0%
Riffle/Runs, D50 | 64 - 512 mm | 64 - 180 | ND | 64 - 362 | ND | ND | ND | ND
% Fines in Riffles/Runs | < 20% | 50% | 75% | 75% | 50% | 25% | 50% | 50%
8. % Pools | 50 - 70% | 31% | 88% | 30% | 46% | 49% | 18% | 39%
9. Pool Class | > 30%,1st | 2nd | 1st | 2nd | 2nd | 2nd | 2nd | 1st
10. Bank Vegetation | Shrubs | G/T/S | G/T/S | G/T/S | G/T/S | G/T/S | G/T/S | G/T/S
11. % Bank Cover | > 80% | 50 - 80% | 50 - 80% | 25 - 49% | 25 - 49% | 50 - 80% | 25 - 49% | 50 - 80%
12. % Shading | 50 - 75% | 25 - 49% | 50 - 75% | 0 - 24% | 0 - 24% | 0 - 24% | 25 - 49% | 0 - 24%
Notes:
1. % Cover - the percent of the total stream area that provides adequate cover for adult trout during the low flow period
2. % Fry & Juvenile Size Class - percent substrate size class (100 - 400 mm) used for winter and escape cover by fry and juveniles
3. % Fines Riffle/Run - degrees of substrate embeddedness 0 - 24%, 25 - 49%, 50 - 74%, 75 - 100%
4. Pool Class - 1st Class - large and deep, > 30% of bottom obscured by structure; 2nd Class - moderate size and depth,
5 - 30% of bottom obscured by structure; 3rd Class - small or shallow or both, limited structure
5. Bank Vegetation - dominant vegetation categories - shrubs, trees, grasses, over 50% of bank has no vegetation
6. % Bank Cover - percent of the bank covered with vegetation - 0 - 24%, 25 - 49%, 50 - 80%, > 80%
7. % Shading - percent of stream area shaded - 0 - 24%, 25 - 49%, 50 - 75%, > 75%

## MS 4
Habitat Suitability Indices |  |  | Quittapahilla Creek - Segment 4
Parameter | Optimum | Reach 26 | Reach 27 | Reach 28 | Reach 29 | Reach 30 | Reach 31 | Reach 32 | Reach 33
1. Temperature-F |  | Reach 26: Q3; Quittapahilla Creek - Segment 4 Reach 27: Q4; Quittapahilla Creek - Segment 4 Reach 30: Q5
Adult | 54-67 | 51.8 - 72.2 | 51.6 - 71.8 | 51.6 - 71.8 | 51.6 - 71.8 | 51.5 - 71.2 | 51.5 - 71.2 | 51.5 - 71.2 | 51.5 - 71.2
Embryo | 36-56 | 42.8 - 58.5 | 43.2 - 58.2 | 43.2 - 58.2 | 43.2 - 58.2 | 43.2 - 57.7 | 43.2 - 57.7 | 43.2 - 57.7 | 43.2 - 57.7
Fry | 45-59 | bar: Reach 26 to Quittapahilla Creek - Segment 4 Reach 33
Juvenile | 45-67 | 51.8 - 72.2 | 51.6 - 71.8 | 51.6 - 71.8 | 51.6 - 71.8 | 51.5 - 71.2 | 51.5 - 71.2 | 51.5 - 71.2 | 51.5 - 71.2
2. DO | 5.0-9.0 mg/l | 6.4 - 10.86 | 5.3 - 8.03 | 5.3 - 8.03 | 5.3 - 8.03 | 5.64 - 8.04 | 5.64 - 8.04 | 5.64 - 8.04 | 5.64 - 8.04
3. pH | 6.8-7.8 | 7.07 - 8.17 | 7.09 - 8.18 | 7.09 - 8.18 | 7.09 - 8.18 | 7.21 - 8.22 | 7.21 - 8.22 | 7.21 - 8.22 | 7.21 - 8.22
4. Nitrate-N | 0.15-0.25 mg/l | 2.66 - 5.02 | 3.42 - 5.38 | 3.42 - 5.38 | 3.42 - 5.38 | 3.5 - 5.43 | 3.5 - 5.43 | 3.5 - 5.43 | 3.5 - 5.43
5. Depth
Pools | > 1.5 ft. | > 1.5 ft. | > 1.5 ft. | > 1.5 ft. | > 1.5 ft. | > 1.5 ft. | > 1.5 ft. | > 1.5 ft. | > 1.5 ft.
Riffle/Runs | > 0.5 ft. | NA | 0.5 ft. | > 0.5 ft. | < 0.5 ft. | > 0.5 ft. | > 0.5 ft. | < 0.5 ft. | > 0.5 ft.
6. % Cover | > 35% | 35% | 25% | 35% | 35% | 25% | 20% | 25% | 25%
7. Substrate
Spawning | 6 - 76 mm | ND | ND | ND | 8.5 - 53 | ND | ND | ND | ND
% Fry/Juvenile Size Class | 10% | ND | 10% | 5% | 5% | 0% | 0% | 0% | 0%
Riffle/Runs, D50 | 64 - 512 mm | ND | ND | ND | 64 - 256 | ND | ND | ND | ND
% Fines in Riffles/Runs | < 20% | NA | < 20% | < 20% | 75% | 75% | 75% | 50% | 75%
8. % Pools | 50 - 70% | 79% | 35% | 67% | 35% | 36% | 38% | 45% | 73%
9. Pool Class | > 30%,1st | 1st | 2nd | 1st | 2nd | 2nd | 2nd | 2nd | 2nd
10. Bank Vegetation | Shrubs | T/S | G/T/S | G/T/S | G/T/S | T/S | G/T/S | G/T/S | G/T/S
11. % Bank Cover | > 80% | > 80% | 25 - 49% | 50 - 80% | 50 - 80% | > 80% | 50 - 80% | 25 - 49% | 50 - 80%
12. % Shading | 50 - 75% | 50 - 75% | 0 - 24% | 25 - 49% | 50 - 75% | 50 - 75% | 25 - 49% | 25 - 49% | 25 - 49%
Notes:
1. % Cover - the percent of the total stream area that provides adequate cover for adult trout during the low flow period
2. % Fry & Juvenile Size Class - percent substrate size class (100 - 400 mm) used for winter and escape cover by fry and juveniles
3. % Fines Riffle/Run - degrees of substrate embeddedness 0 - 24%, 25 - 49%, 50 - 74%, 75 - 100%
4. Pool Class - 1st Class - large and deep, > 30% of bottom obscured by structure; 2nd Class - moderate size and depth,
5 - 30% of bottom obscured by structure; 3rd Class - small or shallow or both, limited structure
5. Bank Vegetation - dominant vegetation categories - shrubs, trees, grasses, over 50% of bank has no vegetation
6. % Bank Cover - percent of the bank covered with vegetation - 0 - 24%, 25 - 49%, 50 - 80%, > 80%
7. % Shading - percent of stream area shaded - 0 - 24%, 25 - 49%, 50 - 75%, > 75%

## MS 3
Habitat Suitability Indices |  |  | Quittapahilla Creek - Segment 3
Parameter | Optimum | Reach 16 | Reach 17 | Reach 18 | Reach 19 | Reach 20 | Reach 21 | Reach 22 | Reach 23 | Reach 24 | Reach 25
1. Temperature-F | bar: Reach 16; Quittapahilla Creek - Segment 3 Reach 21
Adult | 54-67 | 52.3 - 72.5 | 52.3 - 72.5 | 52.3 - 72.5 | 52.3 - 72.5 | 52.3 - 72.5 | 51.8 - 72.2 | 51.8 - 72.2 | 51.8 - 72.2 | 51.8 - 72.2 | 51.8 - 72.2
Embryo | 36-56 | 43.8 - 60.4 | 43.8 - 60.4 | 43.8 - 60.4 | 43.8 - 60.4 | 43.8 - 60.4 | 42.8 - 58.5 | 42.8 - 58.5 | 42.8 - 58.5 | 42.8 - 58.5 | 42.8 - 58.5
Fry | 45-59 | bar: Reach 16 to Quittapahilla Creek - Segment 3 Reach 25
Juvenile | 45-67 | 52.3 - 72.5 | 52.3 - 72.5 | 52.3 - 72.5 | 52.3 - 72.5 | 52.3 - 72.5 | 51.8 - 72.2 | 51.8 - 72.2 | 51.8 - 72.2 | 51.8 - 72.2 | 51.8 - 72.2
2. DO | 5.0-9.0 mg/l | 6.45 - 10.8 | 6.45 - 10.8 | 6.45 - 10.8 | 6.45 - 10.8 | 6.45 - 10.8 | 6.4 - 10.86 | 6.4 - 10.86 | 6.4 - 10.86 | 6.4 - 10.86 | 6.4 - 10.86
3. pH | 6.8-7.8 | 7.08 - 8.14 | 7.08 - 8.14 | 7.08 - 8.14 | 7.08 - 8.14 | 7.08 - 8.14 | 7.07 - 8.17 | 7.07 - 8.17 | 7.07 - 8.17 | 7.07 - 8.17 | 7.07 - 8.17
4. Nitrate-N | 0.15-0.25 mg/l | 0.96 - 4.97 | 0.96 - 4.97 | 0.96 - 4.97 | 0.96 - 4.97 | 0.96 - 4.97 | 2.66 - 5.02 | 2.66 - 5.02 | 2.66 - 5.02 | 2.66 - 5.02 | 2.66 - 5.02
5. Depth
Pools | > 1.5 ft. | > 1.5 ft. | > 1.5 ft. | > 1.5 ft. | > 1.5 ft. | > 1.5 ft. | > 1.5 ft. | > 1.5 ft. | > 1.5 ft. | > 1.5 ft. | > 1.5 ft.
Riffle/Runs | > 0.5 ft. | > 0.5 ft. | > 0.5 ft. | > 0.5 ft. | > 0.5 ft. | > 0.5 ft. | > 0.5 ft. | > 0.5 ft. | > 0.5 ft. | 0.5 ft. | 0.5 ft.
6. % Cover | > 35% | 35% | 35% | 35% | 35% | 35% | 35% | 35% | 35% | 25% | 35%
7. Substrate
Spawning | 6 - 76 mm | ND | ND | 6 - 84 | NA | 14 - 88 | ND | ND | ND | ND | ND
% Fry/Juvenile Size Class | 10% | 10% | 0% | 10% | 10% | 30% | 50% | 20% | 30% | 5% | 5%
Riffle/Runs, D50 | 64 - 512 mm | ND | ND | 64 - 256 | ND | 64 - 1012 | ND | ND | ND | ND | ND
% Fines in Riffles/Runs | < 20% | 30% | 75% | 30% | < 20% | 25% | < 20% | < 20% | < 20% | 50% | 75%
8. % Pools | 50 - 70% | 26% | 69% | 30% | 22% | 18% | 63% | 26% | 21% | 25% | 24%
9. Pool Class | > 30%,1st | 2nd | 1st | 1st | 1st | 3rd | 1st | 1st | 1st | 2nd | 1st
10. Bank Vegetation | Shrubs | T/S | T/S | G/T/S | G/T/S | G/T/S | T/S | T/S | G/T/S | G/T/S | G/T/S
11. % Bank Cover | > 80% | > 80% | > 80% | 25 - 49% | 50 - 80% | 50 - 80% | 50 - 80% | > 80% | 50 - 80% | 25 - 49% | 25 - 49%
12. % Shading | 50 - 75% | 50 - 75% | 50 - 75% | 50 - 75% | 50 - 75% | 50 - 75% | 50 - 75% | 50 - 75% | 25 - 49% | 0 - 24% | 0 - 24%
Notes:
1. % Cover - the percent of the total stream area that provides adequate cover for adult trout during the low flow period
2. % Fry & Juvenile Size Class - percent substrate size class (100 - 400 mm) used for winter and escape cover by fry and juveniles
3. % Fines Riffle/Run - degrees of substrate embeddedness 0 - 24%, 25 - 49%, 50 - 74%, 75 - 100%
4. Pool Class - 1st Class - large and deep, > 30% of bottom obscured by structure; 2nd Class - moderate size and depth,
5 - 30% of bottom obscured by structure; 3rd Class - small or shallow or both, limited structure
5. Bank Vegetation - dominant vegetation categories - shrubs, trees, grasses, over 50% of bank has no vegetation
6. % Bank Cover - percent of the bank covered with vegetation - 0 - 24%, 25 - 49%, 50 - 80%, > 80%
7. % Shading - percent of stream area shaded - 0 - 24%, 25 - 49%, 50 - 75%, > 75%

## MS 2
Habitat Suitability Indices |  |  | Quittapahilla Creek - Segment 2
Parameter | Optimum | Reach 7 | Reach 8 | Reach 9 | Reach 10 | Reach 11 | Reach 12 | Reach 13 | Reach 14 | Reach 15
1. Temperature-F | bar: Quittapahilla Creek - Segment 2 Reach 10
Adult | 54-67 | 51.4 - 74.5 | 51.4 - 74.5 | 51.4 - 74.5 | 52.3 - 72.5 | 52.3 - 72.5 | 52.3 - 72.5 | 52.3 - 72.5 | 52.3 - 72.5 | 52.3 - 72.5
Embryo | 36-56 | 43 - 60.4 | 43 - 60.4 | 43 - 60.4 | 43.8 - 60.4 | 43.8 - 60.4 | 43.8 - 60.4 | 43.8 - 60.4 | 43.8 - 60.4 | 43.8 - 60.4
Fry | 45-59 | bar: Reach 7 to Quittapahilla Creek - Segment 2 Reach 15
Juvenile | 45-67 | 51.4 - 74.5 | 51.4 - 74.5 | 51.4 - 74.5 | 52.3 - 72.5 | 52.3 - 72.5 | 52.3 - 72.5 | 52.3 - 72.5 | 52.3 - 72.5 | 52.3 - 72.5
2. DO | 5.0-9.0 mg/l | 5.8 - 8.9 | 5.8 - 8.9 | 5.8 - 8.9 | 6.45 - 10.8 | 6.45 - 10.8 | 6.45 - 10.8 | 6.45 - 10.8 | 6.45 - 10.8 | 6.45 - 10.8
3. pH | 6.8-7.8 | 6.9 - 7.8 | 6.9 - 7.8 | 6.9 - 7.8 | 7.08 - 8.14 | 7.08 - 8.14 | 7.08 - 8.14 | 7.08 - 8.14 | 7.08 - 8.14 | 7.08 - 8.14
4. Nitrate-N | 0.15-0.25 mg/l | 1.64 - 4.98 | 1.64 - 4.98 | 1.64 - 4.98 | 0.96 - 4.97 | 0.96 - 4.97 | 0.96 - 4.97 | 0.96 - 4.97 | 0.96 - 4.97 | 0.96 - 4.97
5. Depth
Pools | > 1.5 ft. | > 1.5 ft. | > 1.5 ft. | > 1.5 ft. | > 1.5 ft. | > 1.5 ft. | > 1.5 ft. | > 1.5 ft. | > 1.5 ft. | > 1.5 ft.
Riffle/Runs | > 0.5 ft. | > 0.5 ft. | > 0.5 ft. | 0.5 ft. | > 0.5 ft. | > 0.5 ft. | > 0.5 ft. | < 0.5 ft. | 0.5 ft. | > 0.5 ft.
6. % Cover | > 35% | 35% | 20% | 20% | 20% | 35% | 20% | < 10% | 40% | 25%
7. Substrate
Spawning | 6 - 76 mm | 6.5 - 15 | ND | ND | ND | 0.84 - 21 | ND | ND | 9 - 40 | ND
% Fry/Juvenile Size Class | 10% | 0% | 10% | 10% | 5% | 5% | 10% | 0% | 40% | 2%
Riffle/Runs, D50 | 64 - 512 mm | ND | ND | ND | ND | 362 - 512 | ND | ND | 64 - 362 | NA
% Fines in Riffles/Runs | < 20% | 30% | 30% | 30% | 30% | 40% | 30% | 30% | 50% | 50%
8. % Pools | 50 - 70% | 52% | 7% | 14% | 24% | 24% | 31% | 12% | 40% | 28%
9. Pool Class | > 30%,1st | 1st | 3rd | 3rd | 3rd | 2nd | 2nd | 3rd | 1st | 1st
10. Bank Vegetation | Shrubs | G/T/S | G/T/S | G/T/S | G/T/S | G/T/S | G/T/S | G/T/S | G/T/S | G/T/S
11. % Bank Cover | > 80% | 50 - 80% | > 80% | 25 - 49% | 25 - 49% | 25 - 49% | 25 - 49% | 25 - 49% | 25 - 49% | 25 - 49%
12. % Shading | 50 - 75% | 25 - 49% | 50 - 75% | 25 - 49% | 25 - 49% | 25 - 49% | 25 - 49% | 25 - 49% | 25 - 49% | 25 - 49%
Notes:
1. % Cover - the percent of the total stream area that provides adequate cover for adult trout during the low flow period
2. % Fry & Juvenile Size Class - percent substrate size class (100 - 400 mm) used for winter and escape cover by fry and juveniles
3. % Fines Riffle/Run - degrees of substrate embeddedness 0 - 24%, 25 - 49%, 50 - 74%, 75 - 100%
4. Pool Class - 1st Class - large and deep, > 30% of bottom obscured by structure; 2nd Class - moderate size and depth,
5 - 30% of bottom obscured by structure; 3rd Class - small or shallow or both, limited structure
5. Bank Vegetation - dominant vegetation categories - shrubs, trees, grasses, over 50% of bank has no vegetation
6. % Bank Cover - percent of the bank covered with vegetation - 0 - 24%, 25 - 49%, 50 - 80%, > 80%
7. % Shading - percent of stream area shaded - 0 - 24%, 25 - 49%, 50 - 75%, > 75%

## MS 1
Habitat Suitability Indices |  | Quittapahilla Creek - Segment 1
Parameter | Optimum | Reach 1 | Reach 2 | Reach 3 | Reach 4 | Reach 5 | Reach 6
1. Temperature-F | bar: Quittapahilla Creek - Segment 1 Reach 1
Adult | 54-66 | 51.4 - 74.5 | 51.4 - 74.5 | 51.4 - 74.5 | 51.4 - 74.5 | 51.4 - 74.5 | 51.4 - 74.5
Embryo | 36-56 | 43 - 60.4 | 43 - 60.4 | 43 - 60.4 | 43 - 60.4 | 43 - 60.4 | 43 - 60.4
Fry | 45-59 | bar: Quittapahilla Creek - Segment 1 Reach 1 to Quittapahilla Creek - Segment 1 Reach 6
Juvenile | 45-66 | 51.4 - 74.5 | 51.4 - 74.5 | 51.4 - 74.5 | 51.4 - 74.5 | 51.4 - 74.5 | 51.4 - 74.5
2. DO | 5.0-9.0 mg/l | 5.8 - 8.9 | 5.8 - 8.9 | 5.8 - 8.9 | 5.8 - 8.9 | 5.8 - 8.9 | 5.8 - 8.9
3. pH | 6.8-7.8 | 6.9 - 7.8 | 6.9 - 7.8 | 6.9 - 7.8 | 6.9 - 7.8 | 6.9 - 7.8 | 6.9 - 7.8
4. Nitrate-N | 0.15-0.25 mg/l | 1.64 - 4.98 | 1.64 - 4.98 | 1.64 - 4.98 | 1.64 - 4.98 | 1.64 - 4.98 | 1.64 - 4.98
5. Depth
Pools | > 1.5 ft. | > 1.5 ft. | > 1.5 ft. | > 1.5 ft. | > 1.5 ft. | NA | > 1.5 ft.
Riffle/Runs | > 0.5 ft. | > 0.5 ft. | > 0.5 ft. | 0.5 ft. | > 0.5 ft. | > 0.5 ft. | > 0.5 ft.
6. % Cover | > 35% | 35% | 10% | 10% | 35% | 35% | 35%
7. Substrate
Spawning | 6 - 76 mm | 11 - 90 | 11 - 90 | 2.5 -168 | ND | ND | ND
% Fry/Juvenile Size Class | 10% | 10% | 10% | 30% | 10% | 25% | 25%
Riffle/Runs, D50 | 64 - 512 mm | 64 - 362 | 64 - 362 | 64 - 512 | ND | ND | ND
% Fines in Riffles/Runs | < 20% | 20% | 20% | 33% | <20% | <20% | <20%
8. % Pools | 50 - 70% | 24% | 22% | 18% | 30% | 0% | 48%
9. Pool Class | > 30%,1st | 2nd | 3rd | 2nd | 1st | NA | 1st
10. Bank Vegetation | Shrubs | T/S | T/S | G/T | T/S | T/S | T/S
11. % Bank Cover | > 80% | > 80% | > 80% | 25 - 49% | > 80% | > 80% | > 80%
12. % Shading | 50 - 75% | 50 - 75% | 50 - 75% | 25 - 49% | 50 - 75% | 50 - 75% | 25 - 49%
Notes:
1. % Cover - the percent of the total stream area that provides adequate cover for adult trout during the low flow period
2. % Fry & Juvenile Size Class - percent substrate size class (100 - 400 mm) used for winter and escape cover by fry and juveniles
3. % Fines Riffle/Run - degrees of substrate embeddedness 0 - 24%, 25 - 49%, 50 - 74%, 75 - 100%
4. Pool Class - 1st Class - large and deep, > 30% of bottom obscured by structure; 2nd Class - moderate size and depth,
5 - 30% of bottom obscured by structure; 3rd Class - small or shallow or both, limited structure
5. Bank Vegetation - dominant vegetation categories - shrubs, trees, grasses, over 50% of bank has no vegetation
6. % Bank Cover - percent of the bank covered with vegetation - 0 - 24%, 25 - 49%, 50 - 80%, > 80%
7. % Shading - percent of stream area shaded - 0 - 24%, 25 - 49%, 50 - 75%, > 75%